## English All
InnoMaker Model | Product Video (Click and View) | Description | Resolution | Sensor | Sensor Type | Pixel Size | Pixel | Lens | Lens Size | EFL (mm) | F. No. | Focus Type | VCM Driver IC | DFOV | HFOV | VFOV | Lens Holder (mm) | Lens Type | Operating Temperature | FPC Length PCB Size (mm) | LED | Interface | Pin No. | Connector on Camera | Mating Connector | MegaPixel
IMT-CA-WV13M-XK-A1 V1.0 | https://share.vidyard.com/watch/so3AqbmY38gZSbgWb32gbr? | 13MP Sony IMX258 MIPI Interface Fixed Focus Camera Module | 13 MP | IMX258 | 1/3.06" | 1.12 um x 1.12 um | 4224 x 3192 | Wide View Angle |  | 2.35 | 2.2 | Fixed Focus | None | 117 | 97 | 79.3 | 8.50 x 8.50 | 650nm IR Cut | -20°C to +70°C | 112.5 | Yes | MIPI | 30 | AXE630124D | AXE530127D | 13
IMT-CA-WX12M-XK-A1 V1.0 | https://share.vidyard.com/watch/ek6cx7X9pGx28dh5dq7AmA? | 12MP Sony IMX378 MIPI Interface Fixed Focus Camera Module | 12 MP | IMX378 | 1/2.3" | 1.55 um x 1.55 um | 3840 x 2160 | Wide View Angle |  | 6.28 | 2.2 | Fixed Focus | None | 128 | 111 | 92.1 | 10.8 x 10.8 | 650nm IR Cut | -20°C to +70°C | 112.5 | Yes | MIPI | 30 | AXE630124D | AXE530127D | 12.3
IMT-CICOE-DHK800W-A1 V1.1 | https://share.vidyard.com/watch/4aUot3WGSy4Ddia1JKYHSR? | 8.46MP Sony IMX415 MIPI Interface Fixed Focus Camera Module | 8.46 MP | IMX415 | 1/2.8" | 1.45 um x 1.45 um | 3840 x 2160 | Wide View Angle |  | 2.7 | 2.8 | Fixed Focus | None | 105 | 92.8 | 60.3 | 15.30 x 15.30 | 650nm IR Cut | -30°C to +85°C | 119.3 | No | MIPI | 30 | BAM04-30083-0500 | BAF04-30083-0500 | 8.46
IMT-FIC13V13F11-63 V1.0 | https://share.vidyard.com/watch/656NPnwFMwWixajzTbVKKH? | 13MP OmniVision OV13870 MIPI Interface Fixed Focus Camera Module | 13 MP | OV13870 | 1/2.74" | 1.25 um x 1.25 um | 4224 x 3136 | Wide View Angle |  | 2.35 | 2.2 | Fixed Focus | None | 117.2 | 97 | 79.3 | 8.50 x 8.50 | 650nm IR Cut | -30°C to +85°C | 62 | No | MIPI | 30 | BAM04-30083-0500 | BAF04-30083-0500 | 13
IMT-FIC13VB12F-C2-L67 V1.0 | https://share.vidyard.com/watch/iCoZewRsg7hzuPzR4m4mSb? | 13MP OmniVision OV13870 MIPI Interface Fixed Focus Camera Module | 13 MP | OV13870 | 1/2.74" | 1.25 um x 1.25 um | 4000 x 3000 | Wide View Angle |  | 3.432 | 2 | Fixed Focus | None | 85 | 72.6 | 57.3 | 8.50 x 8.50 | 650nm IR Cut | -30°C to +85°C | 67 | No | MIPI | 30 | BAM04-30083-0500 | BAF04-30083-0500 | 13
IMT-FIC20S12F-C10-L62 V1.1 | https://share.vidyard.com/watch/7WerUyY6uj41x1PaHkLVy2? | 20MP Sony IMX350 MIPI Interface Fixed Focus Camera Module | 20 MP | IMX350 | 1/2.78" | 1.00 um x 1.00 um | 5184 x 3880 | Wide View Angle |  | 5.6 | 2.2 | Fixed Focus | None | 129 | 104.1 | 83.47 | 8.50 x 8.50 | 650nm IR Cut | -20°C to +70°C | 35 | No | MIPI | 30 | BAM04-30083-0500 | BAF04-30083-0500 | 20
IMT-FIC50A12F-C10-L35 V1.1 | https://share.vidyard.com/watch/AtJ3kZp8B78SpU9RoDDWrY? | 50MP Samsung S5KJN1SQ03 MIPI Interface Fixed Focus Camera Module | 50 MP | S5KJN1SQ03 | 1/2.76" | 0.64 um x 0.64 um | 8160 x 6144 | Wide View Angle |  | 5.6 | 2.2 | Fixed Focus | None | 129 | 104.1 | 83.7 | 8.50 x 8.50 | 650nm IR Cut | -20°C to +85°C | 35 | No | MIPI | 30 | BAM04-30083-0500 | BAF04-30083-0500 | 50
IMT-FIC50A12F-C10-L67 V1.1 | https://share.vidyard.com/watch/pXU5NUNp9Cb3Bo1e5jjVSW? | 50MP Samsung S5KJN1SQ03 MIPI Interface Fixed Focus Camera Module | 50 MP | S5KJN1SQ03 | 1/2.76" | 0.64 um x 0.64 um | 8160 x 6144 | Wide View Angle |  | 6.1 | 2.2 | Fixed Focus | None | 117.2 | 97 | 79.3 | 8.50 x 8.50 | 650nm IR Cut | -20°C to +85°C | 67 | No | MIPI | 30 | BAM04-30083-0500 | BAF04-30083-0500 | 50
IMT-USB-HM3-01100-F72 | https://share.vidyard.com/watch/yRVQCB1Ef8AkKfVtDGc7po? | 1.3MP Fixed Focus USB 2.0 Camera Module | 1.3 MP | 1.3MP | 1/3.55" | 3.00 um x 3.00 um | 1340 x 1020 | Normal View Angle |  |  | 2.5 | Fixed Focus | None | 72.5 | 65.1 | 39.3 | 10.00 x 10.00 | 650nm IR Cut | -40°C to +105°C | 32.0 x 32.0 | No | USB 2.0 | 5 | Micro USB | USB Cable | 1.3
IMT-USB-HM3-03100-F95 | https://share.vidyard.com/watch/RYxzWdhDEa2td3mDWJPsmF? | 3MP HDR M12 Fixed Focus USB 2.0 Camera Module | 3 MP | 3MP HDR | 1/2.44" | 3.00 um x 3.00 um | 1920 x 1536 | Wide View Angle | M12 |  | 2.4 | Fixed Focus | None | 95 | 85 | 53 | 17.00 x 17.00 | 650nm IR Cut | -40°C to +105°C | 32.0 x 32.0 | No | USB 2.0 | 5 | Micro USB | USB Cable | 3
IMT-USB-M2-05100-F118 | https://share.vidyard.com/watch/hqAhGUAaSpbNzn9G5vmoGK? | 5MP 2K M12 Fixed Focus USB 2.0 Camera Module | 5 MP | 5MP 2K | 1/2.8" | 2.00 um x 2.00 um | 2592 x 1944 | Wide View Angle | M12 | 2.2 | 2.2 | Fixed Focus | None | 118 | 108 | 72 | 17.00 x 17.00 | 650nm IR Cut | -30°C to +85°C | 38.0 x 38.0 | No | USB 2.0 | 5 | Micro USB | USB Cable | 5
IMT-USB-M2-08100-F118 | https://share.vidyard.com/watch/tYf3Xuc8Cn61JwUJULb9S6? | 8MP 4K M12 Fixed Focus USB 2.0 Camera Module | 8 MP | 8MP 4K | 1/2.8" | 1.45 um x 1.45 um | 3840 x 2160 | Wide View Angle | M12 | 2.2 | 2.2 | Fixed Focus | None | 118 | 108 | 72 | 17.00 x 17.00 | 650nm IR Cut | -30°C to +85°C | 38.0 x 38.0 | No | USB 2.0 | 5 | Micro USB | USB Cable | 8
IMT-USB-M2-13100-F85 | https://share.vidyard.com/watch/L9vkS8ixjHHeLwZgEAXTxU? | 13MP 4K Fixed Focus USB 2.0 Camera Module | 13 MP | 13MP 4K | 1/2.74" | 1.25 um x 1.25 um | 4224 x 3136 | Wide View Angle |  | 3.432 | 2.2 | Fixed Focus | None | 85 | 72.6 | 57.3 | 8.50 x 8.50 | 650nm IR Cut | -30°C to +85°C | 38.0 x 38.0 | No | USB 2.0 | 5 | Micro USB | USB Cable | 13
IMT-USB-M2-48100-F114 | https://share.vidyard.com/watch/Stx8iQ89Nd8Fe8nFqSR4tC? | 48MP M12 Fixed Focus USB 2.0 Camera Module | 48 MP | 48MP | 1/2.0" | 0.80 um x 0.80 um | 8000 x 6000 | Wide View Angle | M12 | 3.05 | 2 | Fixed Focus | None | 114 | 105 | 68 | 15.30 x 15.30 | 650nm IR Cut | -20°C to +70°C | 38.0 x 38.0 | No | USB 2.0 | 5 | Micro USB | USB Cable | 48
IMT-USB-M2-50100-A100 | https://share.vidyard.com/watch/AASasnw7NFZrUU4dYX7d8X? | 50MP Auto Focus USB 2.0 Camera Module | 50 MP | 50MP | 1/1.56" | 1.00 um x 1.00 um | 8192 x 6144 | Wide View Angle |  |  | 2 | Auto Focus | None | 100 | 92 | 62 | 15.30 x 15.70 | 650nm IR Cut | -20°C to +70°C | 38.0 x 38.0 | No | USB 2.0 | 5 | Micro USB | USB Cable | 50
IMT-USB-M2-50200-A85 | https://share.vidyard.com/watch/MtsA4mnFkWPSCGdctMRV2x? | 50MP Auto Focus USB 2.0 Camera Module | 50 MP | 50MP | 1/1.56" | 1.00 um x 1.00 um | 8192 x 6144 | Wide View Angle |  |  | 1.8 | Auto Focus | None | 85.5 |  |  | 13.50 x 13.50 | 650nm IR Cut | -20°C to +70°C | 38.0 x 38.0 | No | USB 2.0 | 5 | Micro USB | USB Cable | 50
IMT-USB-M3-08100-F118 | https://share.vidyard.com/watch/ubdeiCjpEk2cX9fKtR2tFw? | 8MP 4K M12 Fixed Focus USB 2.0 Camera Module | 8 MP | 8MP 4K | 1/2.8" | 1.45 um x 1.45 um | 3840 x 2160 | Wide View Angle | M12 | 2.2 | 2.2 | Fixed Focus | None | 118 | 108 | 72 | 15.30 x 15.30 | 650nm IR Cut | -30°C to +85°C | 32.0 x 32.0 | No | USB 2.0 | 5 | Micro USB | USB Cable | 8
IMT-USB-M3-13100-F85 | https://share.vidyard.com/watch/aTWMDr1HkDTsSEHnhneUjb? | 13MP 4K Fixed Focus USB 2.0 Camera Module | 13 MP | 13MP 4K | 1/2.74" | 1.25 um x 1.25 um | 4224 x 3136 | Wide View Angle |  | 3.432 | 2.2 | Fixed Focus | None | 85 | 72.6 | 57.3 | 8.50 x 8.50 | 650nm IR Cut | -30°C to +85°C | 32.0 x 32.0 | No | USB 2.0 | 5 | Micro USB | USB Cable | 13
IMT-USB-M3-13200-F117 | https://share.vidyard.com/watch/u3BKYSgYQ8spoD3Hr1R3nS? | 13MP 4K Fixed Focus USB 2.0 Camera Module | 13 MP | 13MP 4K | 1/2.74" | 1.25 um x 1.25 um | 4224 x 3136 | Wide View Angle |  | 2.35 | 2.2 | Fixed Focus | None | 117.2 | 97 | 79.3 | 8.50 x 8.50 | 650nm IR Cut | -30°C to +85°C | 32.0 x 32.0 | No | USB 2.0 | 5 | Micro USB | USB Cable | 13
IMT-USB-M3-13300-A85 | https://share.vidyard.com/watch/ZMbhyC8AdxyH51Kp3DfLp9? | 13MP 4K Auto Focus USB 2.0 Camera Module | 13 MP | 13MP 4K | 1/2.74" | 1.25 um x 1.25 um | 4224 x 3136 | Wide View Angle |  | 3.432 | 2 | Auto Focus | None | 85 | 72.6 | 57.3 | 8.80 x 8.80 | 650nm IR Cut | -30°C to +85°C | 32.0 x 32.0 | No | USB 2.0 | 5 | Micro USB | USB Cable | 13
IMT-USB-SM2-04100-F42 | https://share.vidyard.com/watch/ff8vF6Nz8u9kd9sXAnTcZn? | 4MP M12 Fixed Focus USB 2.0 Camera Module | 4 MP | 4MP | 1/1.79" | 2.90 um x 2.90 um | 2688 x 1520 | Narrow View Angle | M12 | 12 | 2 | Fixed Focus | None | 42 | 34 | 25.6 | 17.00 x 17.00 | 650nm IR Cut | -30°C to +85°C | 38.0 x 38.0 | No | USB 2.0 | 5 | Micro USB | USB Cable | 4
IMT-USB-SM2-08100-F42 | https://share.vidyard.com/watch/wt4fVDUwL6xi4WAJvxZdQF? | 8MP 4K M12 Fixed Focus USB 2.0 Camera Module | 8 MP | 8MP 4K | 1/1.8" | 2.00 um x 2.00 um | 3840 x 2160 | Narrow View Angle | M12 | 12 | 2 | Fixed Focus | None | 42 | 34 | 25.6 | 17.00 x 17.00 | 650nm IR Cut | -30°C to +85°C | 38.0 x 38.0 | No | USB 2.0 | 5 | Micro USB | USB Cable | 8

## MIPI
InnoMaker Model | Product Video (Click and View) | Description | Resolution | Sensor | Sensor Type | Pixel Size | Pixel | Lens | Lens Size | EFL (mm) | F. No. | Focus Type | VCM Driver IC | DFOV | HFOV | VFOV | Lens Holder (mm) | Lens Type | Operating Temperature | FPC Length PCB Size (mm) | LED | Interface | Pin No. | Connector on Camera | Mating Connector | MegaPixel
IMT-CA-WV13M-XK-A1 V1.0 | https://share.vidyard.com/watch/so3AqbmY38gZSbgWb32gbr? | 13MP Sony IMX258 MIPI Interface Fixed Focus Camera Module | 13 MP | IMX258 | 1/3.06" | 1.12 um x 1.12 um | 4224 x 3192 | Wide View Angle |  | 2.35 | 2.2 | Fixed Focus | None | 117 | 97 | 79.3 | 8.50 x 8.50 | 650nm IR Cut | -20°C to +70°C | 112.5 | Yes | MIPI | 30 | AXE630124D | AXE530127D | 13
IMT-CA-WX12M-XK-A1 V1.0 | https://share.vidyard.com/watch/ek6cx7X9pGx28dh5dq7AmA? | 12MP Sony IMX378 MIPI Interface Fixed Focus Camera Module | 12 MP | IMX378 | 1/2.3" | 1.55 um x 1.55 um | 3840 x 2160 | Wide View Angle |  | 6.28 | 2.2 | Fixed Focus | None | 128 | 111 | 92.1 | 10.8 x 10.8 | 650nm IR Cut | -20°C to +70°C | 112.5 | Yes | MIPI | 30 | AXE630124D | AXE530127D | 12.3
IMT-CICOE-DHK800W-A1 V1.1 | https://share.vidyard.com/watch/4aUot3WGSy4Ddia1JKYHSR? | 8.46MP Sony IMX415 MIPI Interface Fixed Focus Camera Module | 8.46 MP | IMX415 | 1/2.8" | 1.45 um x 1.45 um | 3840 x 2160 | Wide View Angle |  | 2.7 | 2.8 | Fixed Focus | None | 105 | 92.8 | 60.3 | 15.30 x 15.30 | 650nm IR Cut | -30°C to +85°C | 119.3 | No | MIPI | 30 | BAM04-30083-0500 | BAF04-30083-0500 | 8.46
IMT-FIC13V13F11-63 V1.0 | https://share.vidyard.com/watch/656NPnwFMwWixajzTbVKKH? | 13MP OmniVision OV13870 MIPI Interface Fixed Focus Camera Module | 13 MP | OV13870 | 1/2.74" | 1.25 um x 1.25 um | 4224 x 3136 | Wide View Angle |  | 2.35 | 2.2 | Fixed Focus | None | 117.2 | 97 | 79.3 | 8.50 x 8.50 | 650nm IR Cut | -30°C to +85°C | 62 | No | MIPI | 30 | BAM04-30083-0500 | BAF04-30083-0500 | 13
IMT-FIC13VB12F-C2-L67 V1.0 | https://share.vidyard.com/watch/iCoZewRsg7hzuPzR4m4mSb? | 13MP OmniVision OV13870 MIPI Interface Fixed Focus Camera Module | 13 MP | OV13870 | 1/2.74" | 1.25 um x 1.25 um | 4000 x 3000 | Wide View Angle |  | 3.432 | 2 | Fixed Focus | None | 85 | 72.6 | 57.3 | 8.50 x 8.50 | 650nm IR Cut | -30°C to +85°C | 67 | No | MIPI | 30 | BAM04-30083-0500 | BAF04-30083-0500 | 13
IMT-FIC20S12F-C10-L62 V1.1 | https://share.vidyard.com/watch/7WerUyY6uj41x1PaHkLVy2? | 20MP Sony IMX350 MIPI Interface Fixed Focus Camera Module | 20 MP | IMX350 | 1/2.78" | 1.00 um x 1.00 um | 5184 x 3880 | Wide View Angle |  | 5.6 | 2.2 | Fixed Focus | None | 129 | 104.1 | 83.47 | 8.50 x 8.50 | 650nm IR Cut | -20°C to +70°C | 35 | No | MIPI | 30 | BAM04-30083-0500 | BAF04-30083-0500 | 20
IMT-FIC50A12F-C10-L35 V1.1 | https://share.vidyard.com/watch/AtJ3kZp8B78SpU9RoDDWrY? | 50MP Samsung S5KJN1SQ03 MIPI Interface Fixed Focus Camera Module | 50 MP | S5KJN1SQ03 | 1/2.76" | 0.64 um x 0.64 um | 8160 x 6144 | Wide View Angle |  | 5.6 | 2.2 | Fixed Focus | None | 129 | 104.1 | 83.7 | 8.50 x 8.50 | 650nm IR Cut | -20°C to +85°C | 35 | No | MIPI | 30 | BAM04-30083-0500 | BAF04-30083-0500 | 50
IMT-FIC50A12F-C10-L67 V1.1 | https://share.vidyard.com/watch/pXU5NUNp9Cb3Bo1e5jjVSW? | 50MP Samsung S5KJN1SQ03 MIPI Interface Fixed Focus Camera Module | 50 MP | S5KJN1SQ03 | 1/2.76" | 0.64 um x 0.64 um | 8160 x 6144 | Wide View Angle |  | 6.1 | 2.2 | Fixed Focus | None | 117.2 | 97 | 79.3 | 8.50 x 8.50 | 650nm IR Cut | -20°C to +85°C | 67 | No | MIPI | 30 | BAM04-30083-0500 | BAF04-30083-0500 | 50

## USB
InnoMaker Model | Product Video (Click and View) | Description | Resolution | Sensor | Sensor Type | Pixel Size | Pixel | Lens | Lens Size | EFL (mm) | F. No. | Focus Type | VCM Driver IC | DFOV | HFOV | VFOV | Lens Holder (mm) | Lens Type | Operating Temperature | FPC Length PCB Size (mm) | LED | Interface | Pin No. | Connector on Camera | Mating Connector | MegaPixel
IMT-USB-HM3-01100-F72 | https://share.vidyard.com/watch/yRVQCB1Ef8AkKfVtDGc7po? | 1.3MP Fixed Focus USB 2.0 Camera Module | 1.3 MP | 1.3MP | 1/3.55" | 3.00 um x 3.00 um | 1340 x 1020 | Normal View Angle |  |  | 2.5 | Fixed Focus | None | 72.5 | 65.1 | 39.3 | 10.00 x 10.00 | 650nm IR Cut | -40°C to +105°C | 32.0 x 32.0 | No | USB 2.0 | 5 | Micro USB | USB Cable | 1.3
IMT-USB-HM3-03100-F95 | https://share.vidyard.com/watch/RYxzWdhDEa2td3mDWJPsmF? | 3MP HDR M12 Fixed Focus USB 2.0 Camera Module | 3 MP | 3MP HDR | 1/2.44" | 3.00 um x 3.00 um | 1920 x 1536 | Wide View Angle | M12 |  | 2.4 | Fixed Focus | None | 95 | 85 | 53 | 17.00 x 17.00 | 650nm IR Cut | -40°C to +105°C | 32.0 x 32.0 | No | USB 2.0 | 5 | Micro USB | USB Cable | 3
IMT-USB-M2-05100-F118 | https://share.vidyard.com/watch/hqAhGUAaSpbNzn9G5vmoGK? | 5MP 2K M12 Fixed Focus USB 2.0 Camera Module | 5 MP | 5MP 2K | 1/2.8" | 2.00 um x 2.00 um | 2592 x 1944 | Wide View Angle | M12 | 2.2 | 2.2 | Fixed Focus | None | 118 | 108 | 72 | 17.00 x 17.00 | 650nm IR Cut | -30°C to +85°C | 38.0 x 38.0 | No | USB 2.0 | 5 | Micro USB | USB Cable | 5
IMT-USB-M2-08100-F118 | https://share.vidyard.com/watch/tYf3Xuc8Cn61JwUJULb9S6? | 8MP 4K M12 Fixed Focus USB 2.0 Camera Module | 8 MP | 8MP 4K | 1/2.8" | 1.45 um x 1.45 um | 3840 x 2160 | Wide View Angle | M12 | 2.2 | 2.2 | Fixed Focus | None | 118 | 108 | 72 | 17.00 x 17.00 | 650nm IR Cut | -30°C to +85°C | 38.0 x 38.0 | No | USB 2.0 | 5 | Micro USB | USB Cable | 8
IMT-USB-M2-13100-F85 | https://share.vidyard.com/watch/L9vkS8ixjHHeLwZgEAXTxU? | 13MP 4K Fixed Focus USB 2.0 Camera Module | 13 MP | 13MP 4K | 1/2.74" | 1.25 um x 1.25 um | 4224 x 3136 | Wide View Angle |  | 3.432 | 2.2 | Fixed Focus | None | 85 | 72.6 | 57.3 | 8.50 x 8.50 | 650nm IR Cut | -30°C to +85°C | 38.0 x 38.0 | No | USB 2.0 | 5 | Micro USB | USB Cable | 13
IMT-USB-M2-48100-F114 | https://share.vidyard.com/watch/Stx8iQ89Nd8Fe8nFqSR4tC? | 48MP M12 Fixed Focus USB 2.0 Camera Module | 48 MP | 48MP | 1/2.0" | 0.80 um x 0.80 um | 8000 x 6000 | Wide View Angle | M12 | 3.05 | 2 | Fixed Focus | None | 114 | 105 | 68 | 15.30 x 15.30 | 650nm IR Cut | -20°C to +70°C | 38.0 x 38.0 | No | USB 2.0 | 5 | Micro USB | USB Cable | 48
IMT-USB-M2-50100-A100 | https://share.vidyard.com/watch/AASasnw7NFZrUU4dYX7d8X? | 50MP Auto Focus USB 2.0 Camera Module | 50 MP | 50MP | 1/1.56" | 1.00 um x 1.00 um | 8192 x 6144 | Wide View Angle |  |  | 2 | Auto Focus | None | 100 | 92 | 62 | 15.30 x 15.70 | 650nm IR Cut | -20°C to +70°C | 38.0 x 38.0 | No | USB 2.0 | 5 | Micro USB | USB Cable | 50
IMT-USB-M2-50200-A85 | https://share.vidyard.com/watch/MtsA4mnFkWPSCGdctMRV2x? | 50MP Auto Focus USB 2.0 Camera Module | 50 MP | 50MP | 1/1.56" | 1.00 um x 1.00 um | 8192 x 6144 | Wide View Angle |  |  | 1.8 | Auto Focus | None | 85.5 |  |  | 13.50 x 13.50 | 650nm IR Cut | -20°C to +70°C | 38.0 x 38.0 | No | USB 2.0 | 5 | Micro USB | USB Cable | 50
IMT-USB-M3-08100-F118 | https://share.vidyard.com/watch/ubdeiCjpEk2cX9fKtR2tFw? | 8MP 4K M12 Fixed Focus USB 2.0 Camera Module | 8 MP | 8MP 4K | 1/2.8" | 1.45 um x 1.45 um | 3840 x 2160 | Wide View Angle | M12 | 2.2 | 2.2 | Fixed Focus | None | 118 | 108 | 72 | 15.30 x 15.30 | 650nm IR Cut | -30°C to +85°C | 32.0 x 32.0 | No | USB 2.0 | 5 | Micro USB | USB Cable | 8
IMT-USB-M3-13100-F85 | https://share.vidyard.com/watch/aTWMDr1HkDTsSEHnhneUjb? | 13MP 4K Fixed Focus USB 2.0 Camera Module | 13 MP | 13MP 4K | 1/2.74" | 1.25 um x 1.25 um | 4224 x 3136 | Wide View Angle |  | 3.432 | 2.2 | Fixed Focus | None | 85 | 72.6 | 57.3 | 8.50 x 8.50 | 650nm IR Cut | -30°C to +85°C | 32.0 x 32.0 | No | USB 2.0 | 5 | Micro USB | USB Cable | 13
IMT-USB-M3-13200-F117 | https://share.vidyard.com/watch/u3BKYSgYQ8spoD3Hr1R3nS? | 13MP 4K Fixed Focus USB 2.0 Camera Module | 13 MP | 13MP 4K | 1/2.74" | 1.25 um x 1.25 um | 4224 x 3136 | Wide View Angle |  | 2.35 | 2.2 | Fixed Focus | None | 117.2 | 97 | 79.3 | 8.50 x 8.50 | 650nm IR Cut | -30°C to +85°C | 32.0 x 32.0 | No | USB 2.0 | 5 | Micro USB | USB Cable | 13
IMT-USB-M3-13300-A85 | https://share.vidyard.com/watch/ZMbhyC8AdxyH51Kp3DfLp9? | 13MP 4K Auto Focus USB 2.0 Camera Module | 13 MP | 13MP 4K | 1/2.74" | 1.25 um x 1.25 um | 4224 x 3136 | Wide View Angle |  | 3.432 | 2 | Auto Focus | None | 85 | 72.6 | 57.3 | 8.80 x 8.80 | 650nm IR Cut | -30°C to +85°C | 32.0 x 32.0 | No | USB 2.0 | 5 | Micro USB | USB Cable | 13
IMT-USB-SM2-04100-F42 | https://share.vidyard.com/watch/ff8vF6Nz8u9kd9sXAnTcZn? | 4MP M12 Fixed Focus USB 2.0 Camera Module | 4 MP | 4MP | 1/1.79" | 2.90 um x 2.90 um | 2688 x 1520 | Narrow View Angle | M12 | 12 | 2 | Fixed Focus | None | 42 | 34 | 25.6 | 17.00 x 17.00 | 650nm IR Cut | -30°C to +85°C | 38.0 x 38.0 | No | USB 2.0 | 5 | Micro USB | USB Cable | 4
IMT-USB-SM2-08100-F42 | https://share.vidyard.com/watch/wt4fVDUwL6xi4WAJvxZdQF? | 8MP 4K M12 Fixed Focus USB 2.0 Camera Module | 8 MP | 8MP 4K | 1/1.8" | 2.00 um x 2.00 um | 3840 x 2160 | Narrow View Angle | M12 | 12 | 2 | Fixed Focus | None | 42 | 34 | 25.6 | 17.00 x 17.00 | 650nm IR Cut | -30°C to +85°C | 38.0 x 38.0 | No | USB 2.0 | 5 | Micro USB | USB Cable | 8